## mightyFanBOM
Designator | Manufacturer | Part Number | Digikey Part Number | Comment | Description | Footprint | Quantity
D1, D2, D3, D4 | DiodesZetex | 1N4448WS-7-F | 1N4448WS-FDICT-ND | DIODE_75V_500mW | Diode SMD 300mA 0.5W SOD323 | SOD323 | 4
J1 | TERM BLOCK 2POS SIDE ENT 3.81MM | 1776113-2 | A97976-ND | 3.81mm screw terminal, black or green colour is fine | Terminal Block Screw Type THT 2-Position 3.81mm pitch | 2P_PCB_ScrewTerm_90S_3.81MM | 1
LED1, LED2, LED3, LED4 | Kingbright | APT1608SURCK | 754-1123-1-ND | Red | LED 0603 SMD Hyper Red 630nm 220mcd 20mA | LED-0603-RED | 4
P1 | FCI | 67997-108HLF | 609-3226-ND | Header 4X2 Male, any brand | Header, 4-Pin, Dual row | HDR2X4 | 1
P2, P3 | Sullins Connector Solutions | PPTC032LFBN-RC | S7071-ND | Header 3X2 Female, any brand | Header, 3-Pin, Dual row | HDR2X3 | 2
Q1, Q2 | Alpha & Omega Semiconductor Inc | AO4818B | 785-1059-1-ND | MOSFET_AO4818B | MOSFET Dual-Channel 30V 8.5A SOIC-8 SMD | SOIC127P600X175-8AN | 2
R1, R2, R3, R4 | Yageo | RC0603FR-072KL | 311-2.00KHRCT-ND | Any Thick Film 2K 0603 0.1W 5% Resistor Suitable | Resistor SMD chip 2K Ohm 0.1W 5% 0603 | RESC1608X55N | 4